## Sheet1
	Mesh packet

Byte	0	1	2	3	4	5	6	7	8	9	10	11	12	13	14	15	16	17	18	19	20	21	…					120	121	122
	Preamble	Access Address				Type	Length	Source address					AD Length	AD Type	Service UUID		Handle		Version		Mesh payload packet (always 99 bytes)					CRC

	Power packet

Byte	0	1	2	3	4	5	6	7	8	9	10	11	12	13	14	15	16	17	18	…
	Number of samples		First current sample		Last current sample		First voltage sample		Last voltage sample		First time stamp				Last time stamp				Current increments (numSamples/2 - 1 bytes)					Current increments (numSamples/2 - 1 bytes)					Time increments (numSamples - 1 bytes)

	Scan result list packet

Byte	0	1	2	3	4	5	6	7	8	9	10	11	12	13	14	15	16	17	18	19	20	21	22	23	24	25	26	27	28	…
	Number	Scanned address	Reserved	Length		Target address		RSSI	Occur-rences		Scanned address	Reserved	Length		Target address		RSSI	Occur-rences		Scanned address	Reserved	Length		Target address		RSSI	Occur-rences		Etc

	Tracked device packet

Byte	0	1	2	3	4	5	6
	Scanned address					RSSI threshold

	Tracked device list packet

Byte	0	1	2	3	4	5	6	7	8	9	10	11	12	13	14	15	…
	Number	Scanned address					RSSI threshold	Scanned address					RSSI threshold	Etc

	Schedule entry packet
	ID	Override	Type	Next time stamp

	Advertisement packet

Byte	0	1	2	3	4	5	6	7	8	9	…					25	26	27	28	29
	AD Length	AD Type	Flags	AD Length	AD Type	Company / Identifier		iBeacon Type	iBeacon Length	UUID				AD Length	AD Type	Service UUID		Major		Minor		TX Power
	0x02	0x01	0x06	0x1A	0xFF	0x004C	0x00	0x02	0x15

	Scan response packet

Byte	0	1	2	..					11	12	13	14	15	16	17	18	19	20	21	22	23	24	25	26	27	28	29	30
	AD Length	AD Type	Name	AD Length	AD Type	Company / Identifier		Ibeacon / Type	Ibeacon / Length	UUID	AD Length	AD Type	Service UUID		Protocol Version	Crownstone / Identifier		Crownstone / State / Identifier	Major	Switch State	Event Bitmask	Temperature	Power Usage				Accumulated Energy
	0x0A	0x08					0x13	0x16	0x5432		0x01

	Scan response service data

Byte	0	1	2	3	4	5	6	7	8	9	10	11	12	13	14	15
	Protocol Version	Crownstone / Identifier		Crownstone / State / Identifier	Major	Switch State	Event Bitmask	Temperature	Power Usage				Accumulated Energy

	Control packet

Byte	0	1	2	3	4	…
	Type	Reserved	Length		Data (1-400 bytes)

	Configuration packet

Byte	0	1	2	3	4	…
	Type	Op Code	Length		Data (1-400 bytes)

	State packet

Byte	0	1	2	3	4	…
	Type	Op Code	Length		Data (1-400 bytes)

	Mesh control packet

Byte	0	1	2	3	4	…
	Handle	Reserved	Length		Mesh payload packet

	Mesh payload packet

Byte	0	1	2	3	4	5	6	7	8	…
	Crownstone / Identifier		Reason		User Id		Message / Type		Mesh data packet / (1-91 bytes)

	Beacon mesh message data packet

Byte	0	1	2	3	4	…					20
	Major	Reserved	Minor		UUID					TX Power

	Mesh notification packet

Byte	0	1	…					20
	Op Code	Param (1-16 bytes)	Length	Data (1-16 bytes)

	Mesh data update packet

Byte	0	1	2	3	…					19
	Handle		Length	Data (1-16 bytes)

	Switch State Packet

Bit	7	6	5	4	3	2	1	0
	Relay	PWM